## Project Summary
AL KABIR TOWER
Facade Opening Schedule
| Project: | AL KABIR TOWER
| Date: | 2026-02-28
| Drawing File: | AL KABIR TOWER.dxf
| Building Structure: | 9 Typical Floors + 1 Last Floor
| Typical Floor Block: | RST FLOOR (×9 inserts)
| Last Floor Block: | LAST (×1 insert)
SCHEDULE STATISTICS
| Window Types: | 9
| Door Types: | 3
| Total Windows: | 245
| Total Doors: | 422
| Total Openings: | 667
| Window Area: | 944.7 m²
| Door Area: | 854.4 m²
| Total Facade Area: | 1799.1 m²
ALL OPENINGS OVERVIEW
# | Mark | Type | W (mm) | H (mm) | Configuration | Qty | Unit m² | Total m²
1 | W01 | Window | 600 | 600 | Top Hung Window (1P) | 22 | 0.36 | 7.9
2 | W02 | Window | 1200 | 2200 | Fixed Window (1P) | 18 | 2.64 | 47.5
3 | W03 | Window | 1500 | 2200 | Fixed Window (1P) | 36 | 3.3 | 118.8
4 | W04 | Window | 1600 | 2200 | Fixed Window (1P) | 2 | 3.52 | 7
5 | W05 | Window | 1800 | 2200 | 3-Panel Sliding Window (3P) | 54 | 3.96 | 213.8
6 | W06 | Window | 2000 | 2200 | 3-Panel Sliding Window (3P) | 27 | 4.4 | 118.8
7 | W07 | Window | 2200 | 1500 | 3-Panel Sliding Window (3P) | 2 | 3.3 | 6.6
8 | W08 | Window | 2200 | 2200 | 3-Panel Sliding Window (3P) | 44 | 4.84 | 213
9 | W09 | Window | 2400 | 2200 | 4-Panel Sliding Window (4P) | 40 | 5.28 | 211.2
10 | D01 | Door | 880 | 2200 | Single Leaf Hinged Door | 362 | 1.94 | 700.8
11 | D02 | Door | 980 | 2200 | Single Leaf Hinged Door | 49 | 2.16 | 105.6
12 | D03 | Door | 1980 | 2200 | Double Leaf Hinged Entrance Door | 11 | 4.36 | 47.9
|  | GRAND TOTAL |  |  |  | 667 |  | 1799.1

## Window Schedule
AL KABIR TOWER — Window Schedule
Elevations: E1=Front, E2=Back, E3=Right Side, E4=Left Side
# | Mark | W (mm) | H (mm) | Configuration | Panels | Mechanism | Elevation (per block) | Per Floor (Typical ×9) | Per Floor (Last ×1) | Total Qty | Unit m² | Total m²
1 | W01 | 600 | 600 | Top Hung Window | 1 | Top Hung | E2×2, E2×4 | 2 | 4 | 22 | 0.36 | 7.9
2 | W02 | 1200 | 2200 | Fixed Window | 1 | Fixed | E1×2 | 2 |  | 18 | 2.64 | 47.5
3 | W03 | 1500 | 2200 | Fixed Window | 1 | Fixed | E2×2, E3×1, E4×1 | 4 |  | 36 | 3.3 | 118.8
4 | W04 | 1600 | 2200 | Fixed Window | 1 | Fixed | E3×1, E4×1 |  | 2 | 2 | 3.52 | 7
5 | W05 | 1800 | 2200 | 3-Panel Sliding Window | 3 | Horizontal Sliding | E1×4, E3×1, E4×1 | 6 |  | 54 | 3.96 | 213.8
6 | W06 | 2000 | 2200 | 3-Panel Sliding Window | 3 | Horizontal Sliding | E1×3 | 3 |  | 27 | 4.4 | 118.8
7 | W07 | 2200 | 1500 | 3-Panel Sliding Window | 3 | Horizontal Sliding | E3×1, E4×1 |  | 2 | 2 | 3.3 | 6.6
8 | W08 | 2200 | 2200 | 3-Panel Sliding Window | 3 | Horizontal Sliding | E2×2, E3×1, E4×1, E1×2, E2×2, E3×2, E4×2 | 4 | 8 | 44 | 4.84 | 213
9 | W09 | 2400 | 2200 | 4-Panel Sliding Window | 4 | Horizontal Sliding | E3×2, E4×2, E1×4 | 4 | 4 | 40 | 5.28 | 211.2
|  |  |  | WINDOW SUBTOTAL |  |  |  | 25 | 20 | 245 |  | 944.7

## Door Schedule
AL KABIR TOWER — Door Schedule
# | Mark | W (mm) | H (mm) | Door Type | Per Floor (Typical ×9) | Per Floor (Last ×1) | Total Qty | Unit m² | Total m²
1 | D01 | 880 | 2200 | Single Leaf Hinged Door | 38 | 20 | 362 | 1.94 | 700.8
2 | D02 | 980 | 2200 | Single Leaf Hinged Door | 5 | 4 | 49 | 2.16 | 105.6
3 | D03 | 1980 | 2200 | Double Leaf Hinged Entrance Door | 1 | 2 | 11 | 4.36 | 47.9
|  |  |  | DOOR SUBTOTAL | 44 | 26 | 422 |  | 854.4

## Per-Floor Breakdown
AL KABIR TOWER — Per-Floor Opening Breakdown
# | Mark | Type / Configuration | W (mm) | H (mm) | Floor 1 | Floor 2 | Floor 3 | Floor 4 | Floor 5 | Floor 6 | Floor 7 | Floor 8 | Floor 9 | Last Floor | TOTAL
WINDOWS
1 | W01 | Top Hung Window | 600 | 600 | 2 | 2 | 2 | 2 | 2 | 2 | 2 | 2 | 2 | 4 | 22
2 | W02 | Fixed Window | 1200 | 2200 | 2 | 2 | 2 | 2 | 2 | 2 | 2 | 2 | 2 |  | 18
3 | W03 | Fixed Window | 1500 | 2200 | 4 | 4 | 4 | 4 | 4 | 4 | 4 | 4 | 4 |  | 36
4 | W04 | Fixed Window | 1600 | 2200 | [9 empty] | 2 | 2
5 | W05 | 3-Panel Sliding Window | 1800 | 2200 | 6 | 6 | 6 | 6 | 6 | 6 | 6 | 6 | 6 |  | 54
6 | W06 | 3-Panel Sliding Window | 2000 | 2200 | 3 | 3 | 3 | 3 | 3 | 3 | 3 | 3 | 3 |  | 27
7 | W07 | 3-Panel Sliding Window | 2200 | 1500 | [9 empty] | 2 | 2
8 | W08 | 3-Panel Sliding Window | 2200 | 2200 | 4 | 4 | 4 | 4 | 4 | 4 | 4 | 4 | 4 | 8 | 44
9 | W09 | 4-Panel Sliding Window | 2400 | 2200 | 4 | 4 | 4 | 4 | 4 | 4 | 4 | 4 | 4 | 4 | 40
|  | Window Subtotal |  |  | 25 | 25 | 25 | 25 | 25 | 25 | 25 | 25 | 25 | 20 | 245
DOORS
10 | D01 | Single Leaf Hinged Door | 880 | 2200 | 38 | 38 | 38 | 38 | 38 | 38 | 38 | 38 | 38 | 20 | 362
11 | D02 | Single Leaf Hinged Door | 980 | 2200 | 5 | 5 | 5 | 5 | 5 | 5 | 5 | 5 | 5 | 4 | 49
12 | D03 | Double Leaf Hinged Entrance Door | 1980 | 2200 | [9 empty] | 2 | 11 | bar: Floor 1 to Floor 9
|  | Door Subtotal |  |  | 44 | 44 | 44 | 44 | 44 | 44 | 44 | 44 | 44 | 26 | 422
|  | GRAND TOTAL |  |  | 69 | 69 | 69 | 69 | 69 | 69 | 69 | 69 | 69 | 46 | 667

## Area Summary
AL KABIR TOWER — Facade Area Summary
# | Mark | Opening | W (mm) | H (mm) | Unit m² | Qty | Total m²
WINDOWS (9 types, 245 units)
1 | W01 | Top Hung Window | 600 | 600 | 0.36 | 22 | 7.9
2 | W02 | Fixed Window | 1200 | 2200 | 2.64 | 18 | 47.5
3 | W03 | Fixed Window | 1500 | 2200 | 3.3 | 36 | 118.8
4 | W04 | Fixed Window | 1600 | 2200 | 3.52 | 2 | 7
5 | W05 | 3-Panel Sliding Window | 1800 | 2200 | 3.96 | 54 | 213.8
6 | W06 | 3-Panel Sliding Window | 2000 | 2200 | 4.4 | 27 | 118.8
7 | W07 | 3-Panel Sliding Window | 2200 | 1500 | 3.3 | 2 | 6.6
8 | W08 | 3-Panel Sliding Window | 2200 | 2200 | 4.84 | 44 | 213
9 | W09 | 4-Panel Sliding Window | 2400 | 2200 | 5.28 | 40 | 211.2
|  | WINDOW SUBTOTAL |  |  |  | 245 | 944.6
DOORS (3 types, 422 units)
10 | D01 | Single Leaf Hinged Door | 880 | 2200 | 1.94 | 362 | 700.8
11 | D02 | Single Leaf Hinged Door | 980 | 2200 | 2.16 | 49 | 105.6
12 | D03 | Double Leaf Hinged Entrance Door | 1980 | 2200 | 4.36 | 11 | 47.9
|  | DOOR SUBTOTAL |  |  |  | 422 | 854.3
|  | GRAND TOTAL FACADE AREA |  |  |  | 667 | 1798.9

## Quantity Verification
AL KABIR TOWER — Quantity Verification (Audit Trail)
Every quantity = (per-block count) × (block inserts in modelspace)
Opening | Source Block | Per Block | × | Inserts | 0 | Subtotal | Total
WINDOWS
Top Hung Window 600×600mm | RST FLOOR | 2 | × | 9 | 0 | 18
| LAST | 4 | × | 1 | 0 | 4 | 22
Fixed Window 1200×2200mm | RST FLOOR | 2 | × | 9 | 0 | 18
| LAST | 0 | × | 1 | 0 | 0 | 18
Fixed Window 1500×2200mm | RST FLOOR | 4 | × | 9 | 0 | 36
| LAST | 0 | × | 1 | 0 | 0 | 36
Fixed Window 1600×2200mm | RST FLOOR | 0 | × | 9 | 0 | 0
| LAST | 2 | × | 1 | 0 | 2 | 2
3-Panel Sliding Window 1800×2200mm | RST FLOOR | 6 | × | 9 | 0 | 54
| LAST | 0 | × | 1 | 0 | 0 | 54
3-Panel Sliding Window 2000×2200mm | RST FLOOR | 3 | × | 9 | 0 | 27
| LAST | 0 | × | 1 | 0 | 0 | 27
3-Panel Sliding Window 2200×1500mm | RST FLOOR | 0 | × | 9 | 0 | 0
| LAST | 2 | × | 1 | 0 | 2 | 2
3-Panel Sliding Window 2200×2200mm | RST FLOOR | 4 | × | 9 | 0 | 36
| LAST | 8 | × | 1 | 0 | 8 | 44
4-Panel Sliding Window 2400×2200mm | RST FLOOR | 4 | × | 9 | 0 | 36
| LAST | 4 | × | 1 | 0 | 4 | 40
WINDOW TOTAL | [6 empty] | 245
DOORS
Single Leaf Hinged Door 880mm | RST FLOOR | 38 | × | 9 | 0 | 342
| LAST | 20 | × | 1 | 0 | 20 | 362
Single Leaf Hinged Door 980mm | RST FLOOR | 5 | × | 9 | 0 | 45
| LAST | 4 | × | 1 | 0 | 4 | 49
Double Leaf Hinged Entrance Door 1980mm | RST FLOOR | 1 | × | 9 | 0 | 9
| LAST | 2 | × | 1 | 0 | 2 | 11
DOOR TOTAL | [6 empty] | 422
GRAND TOTAL ALL OPENINGS | [6 empty] | 667